## Sheet1
COMPARATIVE COST OF BRIQUETTES VIS-À-VIS WOOD PRICE
Briquette vs Wood - Equivalent Cost CALCULATOR
Parameter of Wood
Cost of Wood |  | Rs/Ton
Normal Moisture content of Wood | 40%
Water in 1 kg of wood as arrived | 400 | gms
Energy of Wood (when Dry) | 3600 | Kcal
Energy of Wood as supplied (3600 x 60%) | 2160
Energy Consumed for Moisture Exit | 480 | Kcal
(@1,200 Kcal requied to remove 1 kg of Water)
Balance of Energy | 1680 | Kcal
Radiation Loss @ 20% | 336
Nett Energy available from burning 1 Kg of Wood | 1200 | Kcal
Paramater of Briquette
Normal Moisture content of Briquette | 5%
Water in 1 kg of briquette as arrived | 50
Energy of Briq (when Dry) | 3700 | Kcal
Energy of Wood as supplied (3700 x 65%) | 3515
Energy Consumed for Moisture Exit | 60 | Kcal
(@1,200 Kcal requied to remove 1 kg of Water)
Balance of Energy | 3455 | Kcal
Radiation Loss @ 10% | 346 | Kcal
Nett Energy available from burning 1 Kg of Wood | 3109 | Kcal
Effective usable energy Briquette vs Wood | 2.8499
(=2,989/1,280 + 10% markup for Packing & Benefits)
Equivalent Price of Briquette for Current price of Wood (INR) |  | 0
Benefits of Briquettes over Wood
1. Ease of Storage and handling
2. Briquettes comes with lower moisture even during Monsoon
3. No smoke evolution during burning
4. Can ignite quickly at start up
5. Flexible and can be used in any type of Ovens/Klins/Boilers
6. Worker Safety due to less smoke
7. Less storage space requirement
8. Steady burning with regular feed cycle